## system
Command | Description | Comment
enable | puts you in privileged mode
disable | puts u back to user mode
config t | config mode | changes the running config (DRAM)
config mem | changes start-up config | NVRAM
interface | make changes to a specified interface | changes the prompt to router(config-if)#
line | to configure user mode passwords | line ? Will give you a list of choices
router#? | from any prompt will give u a list of commands | cl? - find commands that begin with cl
sh version | shoes version info
setup | enter setup mode
Ctrl+Shift+6 | this enables virtual telnet ttys | use X to switch back to original telent session
sh sessions | check all telnet sessions
su users | checks telnet users
erase start | will erase shit | reboot will put you in setup mode

## editing
Command | Description | Comment
Ctrl+A | move curser to beginning of line
Ctrl+E | end of line
Ctrl+F | Move forward a char
Ctrl+B | move back a char
Esc+F | move forward a word
Ctrl+D | delete a char
Ctrl+U | erase line
Ctrl+W | erase a word
Ctrl+Z | ends config mode and returns to exec

## interfaces
Command | Description | Comment
config t | go to config mode first
interface | make changes to a specified interface | changes the prompt to router(config-if)#
int serial 1 | int is shor for interface - the command means to config the serial line
int ethernet ? | will show the ethernet interfaces to choose from
no shut | brings up the interface
clock rate? | if you have back to back DTE, must set clock rate | this gives list of clock rates
int s1 | sets first serial port
bandwith ? | default for serial is T1 or 1.54Mbs | set to 64000 for ISDN or whatever you have
hostname host | configure host name for the interface
sh int e0 | show the config for eth0 | also : sh int e0
copy run start | save from DRAM to NVRAM
sh run | shows the running config | in DRAM (not saved)
sh start | startup config | NVRAM (saved)
erase starup-config | delete configuration
ping | ping , trace, telnet to test the connection
sh controllers s 0 | shows info about the physical nic card

## routing
Command | Description | Comment
ip route <dest net> <mask> <next hop> <AS> | set static route | the AS is the adminstrative distance
sh ip route | shows routing configuration
router rip | use the RIP routing protocol
passive-interface serial 0 | tell a interface not to propagate the route b-cast | use this on the internet connection
router igrp 10 | same as rip except it uses a AS number | only routers with AS of ten will share info
ip route 0.0.0.0 0.0.0.0 172.16.50.3 | set defualt route interface

## Boot
Command | Description | Comment
NVRAM | hold the router config
DRAM | holds the routing tables and running-config
Flash memory | holds the IOS
innterupt boot | type Ctrl+break | from here you can change the bit registers
config-register 0x0101 | change the bit registers | defualt is 0x2102 (pg 331 in book)
sh version | shows current registers
rommon 1 > confreg 0x2142 | to change registers after the interrupt
reset | reloads the router after the changes are made
copy start run | copy the config information to NVRAM | running-config (name of the file)
sh flash | show flash memory config | shows the files stored in flash
copy flash tftp | back up the current config to a tftp server | back up the current IOS
copy tftp flash | restore the files from tftp server | must reboot when done
copy running-config tftp | copy the routers config to tftp server
sh run | view current config | DRAM
sh start | view current config | NVRAM
copy tftp run | restore the config on the tftp server
erase startup-config | erase contents of NVRAM

## CDP
Command | Description | Comment
sh cdp | shows global cdp information
cdp timer 90 | how often these packets are transmitted to interfaces | sort of like SNMP
cdp holdtime 240 | amount of time that the device will hold packets rcvd from netighbor devices
sh cdp nei | shows neighboring devices | can add optional 'detail' to command
sh cdp traffic | info about traffic going thru the interface
sh cdp interface | shows info about each interface uising CDP
no cdp enable | turn off CDP for an interface

## resolve
Command | Description | Comment
ip host name <tcp_port> <ip addr> | duh !
sh hosts | shows host table
ip domain-lookup | lookup dns servers
ip name-server | set ip address of name server
ip domain-name | appends domain name to the host name

## ACL
Command | Description | Comment
access-list ? | gives all info about access list
access-list 10 ? | gives info about the standard ACL 10 | standard ACL uses 1-100, Extended uses 100+
access-list 10 deny host 172.16.30.2 | deny packets from host specfied
block sizes | 64,32,16,8,4 | wildcard is always one less then the block size
access-list 10 deny 172.16.10.0 0.0.0.255 | match first 3 octets exact but fourth can be anything
access-list 10 deny 172.16.16.0 0.0.3.255 | use block size of 4, match 172.16.16.0 - 19.0
access-list 10 deny 172.16.16.0 0.0.7.255 | block 8, 16.0 to 23.0
access-list 10 permit ip any | same as 0.0.0.0 255.255.255.255
int e0; ip access-group 10 out | place the ACL on e0 as an outbound list
line vyt 0 4 ; access-class 50 in | apply ACL to the vty for telnet access
access-list 110 deny tcp any host 192.168.1.5 | deny all to 192.168.1.5
access-list 110 deny tcp any host 192.168.1.5 eq 23 log | block telnet to spec host and log to console
access-list 110 permit ip any 0.0.0.0 255.255.255.255 | must ad this to the 110 ACL because of the defualt deny
ip access-group 110 in | apply the ACL to the interface
show access-list | shows all ACL
show access-list 110 | show only ACL 110
show ip interface | shows which interfaces have ACL
access-list 110 deny tcp any host 192.168.1.5 host A eq 23 log |  | from host then to host

## Frame Relay
Command | Description | Comment
encapsulation frame-relay ? | shows fram relay encapsulation options
frame-relay interface-dlci 16 | configure for the provider assinged DLCI PVC | This is the assinged virtual circuit
encapsulation frame-relay; int s0.16 ppp | define a subinterface for the serial port
no inverse-arp | turn off this feature for mapping
frame-relay map ip <adr> ietf broadcast | mat the PVC and it's DLCI number | broadcast tells router to forward b-cast to this specific VC
sh frame lmi | monitor frame relay
sho frame pvc | list all configured PVC and DLCI numbers | shows traffic stats
sho int s0
show frame map | shows Network layer to DLCI mappings
debug frame-relay lmi